## Sheet1
sample name | conc of ferrocene in stock | protons ferrocene | volume of standard added | volume of fraction added to NMR | volume of NMR tube | conc of ferrocene in NMR tube | protons product | NMR integral for ferrocene | NMR integral for COOH | conc of product in NMR tube | product in NMR tube | product in original fraction | volume of the original fraction | reactant in original fraction (nadic anhydride) | conversion
| mM |  | uL | ul | uL | mM |  |  |  | mM | umol | umol | uL | umol | %
HCW_8_1 | 20 | 10 | 50 | 200 | 350 | 2.8571 | 1 | 1 | 5.51 | 157.4286 | 55.1 | 275.5 | 1000 | 500 | 55.1
HCW_8_2 | 20 | 10 | 50 | 200 | 350 | 2.8571 | 1 | 1 | 5.57 | 159.1429 | 55.7 | 278.5 | 1000 | 500 | 55.7
HCW_8_3 | 20 | 10 | 50 | 200 | 350 | 2.8571 | 1 | 1 | 5.44 | 155.4286 | 54.4 | 272 | 1000 | 500 | 54.4